## bom
group	part or material	sub group	specs	number	cost each CAD	cost each USD	labor minutes	total cost	grams plastic (estimate)	mold or tooling cost	notes	supplier
high damping plastic parts	secondary/frame			1		9.5		9.5	1300
	primary			1		7		7	750
	grille			1		4		4	300
								0
any hard plastic parts								0
	electronics cover			1		2		2	90
	motor mount			1		3		3	300
	shaft clamp			1		2		2
	motor cover			1		1.5		1.5
Shore 95A TPU								0
	Motor mount flexure			1		2.5		2.5
	flywheel			1		2		2
	bearing cushion			2		0.25		0.5
	shaft spacer motor side			1		0.25		0.25
	shaft spacer blade side			1		0.25		0.25			haven't tried it with 95 A yet, I used 72D in prototyping, any hard plastic is probably fine actualy but need to test it, even small squeaking sounds can be a problem.
Shore 85A TPU								0
	coupler rubber part			1		0.4		0.4
rubber								0
	orings are used in the prototypes to compensate for poor perpendicularity, this should not be needed in mass production.							0			Not clear yet if orings on the shaft clamp to primary interface are beneficial for isolating bearing noise, experiment needed. Probably not.
electronics/electrical								0
	electronics board/driver		2 phase stepper driver, sine wave, with voltage ramping, stall/overload detection, motion detect on startup, acceleration, serial interface, pwm in and tach out	1		16		16
	power supply		24 volt 2 amp, ul listed, with integral short circuit/overcurrent protection, 5.5 mm jack barrel ground I think	1		6		6
	6 pin 3.81 mm pitch 2edgk connector, pluggable,male			1		1		1			for motor wires to board interface
	thermal fuse		trips at 72 degrees C is good. 4 amps min.	1		1		1
	wire for thermal fuse		should be red to indicate positive power side	1		1.5		1.5
screws								0
	M3 self tapping 12 mm long 2.5 mm hex socket head	For motor flexure mounting	alloy (black finish is fine)	8		0.05		0.4
		for grille mounting	alloy (black finish is fine)	8		0.05		0.4
	M3 8 mm self tapping screws 2.5 mm head	for primary to shaft clamp interface		3		0.05		0.15
	M3 self tapping 20 mm screws , 2.5 mm hex socket head	for motor mount to secondary interface		3		0.05		0.15
	M3 8 mm self tapping screws 2.5 mm head	electronics cover screws				0.05		0
	M2 self tapping screws 8 mm long, hex socket head 1.5 mm socket	for mounting electronic board	alloy (black finish is fine)	4		0.05		0.2
	M5 bolts for shaft clamp (lenght?) Hex socket		stainless or alloy, regular thread	2		0.3		0.6
	M5 nuts		stainless or alloy regular thread	2		0.15		0.3
other								0
	shaft		68 mm long is ideal, 70 is fine.	1		2		2
	shaft retention clamp		8 mm id shaft clamp to ensure the primary cannot slowly slide off if friction is not adequate at high power.	1		3		3			this is probably optional and could be omitted, if so the shaft can be reduced in lenght by about 10 mm
	bearings 8 mm ID OD? Thickness?		Should be Z4 noise at least I think that's what I have, the precision I forget but I'm pretty sure the ones I have are actually P6. So top notch bearings on both counts basically	2		0.25		0.5			no idea what abec that is.
	Motor		Nema 23 2Nm or more, some make more vibrational noise than others, it has to be one of the quiet ones	1		11		11			rattmotor ones worked but have a high defect rate. The only one I know for sure that works right now is model number 23Hs8430B 3A, which is a dual shaft model so not ideal.
	3 jaw spider coupler		should be a 3 jaw one, you have to watch. 8 mm ID.	1		3		3
assembly jigs and tools and mateials								0
	motor flexure positioning jig							0			simple printed object to position the motor mount flexure on the motor in the ideal spot easily
	screw drivers							0
	E6000 glue			1		0.1		0.1			to glue the moto rmount flexure to the motor, this is optional but probably advisable.

total								82.2

## labor and other costs
	assembly process actions					labor minutes				notes
per unit

	cut wire for thermal fuse					1
	solder wire to thermal fuse (be very careful not to overheat it), test it to ensure not broken by soldering, then glue to the motor ith e6000. Should go on back of motor to not interfere with flexure					2				might need to attach heatsink (spring loaded pliers basically/latching pliers)
	put flexure on motor inright position and glue flexure to motor					2
	put bolts on flywheel					3
	add clamp bolt to flywheel					1
	put flywheel on motor					1
	attach spider coupler motor side					0.5
	attach spider coupler shaft side					0.5
	add shaft spacer to shafr behind spider coupler					0.5
	add rubber peice to spider coupler					1
	add bearing cushions and bearings to motor mount					1
	insert motor/flywheel/shaft assembly into motor mount					1

	install motor mount in secondary					2
	attach shaft clamp to primary					1
	put bolts and nuts on shaft clamp					0.5
	put shaft spacer on shaft					0.5
	connect shaft clamp/primary to shaft, press slightly to ensure no axial play					1
	add shaft clamp to ensure retention.					0.5
	add electronics board					1
	wire the connector for the motor-board connection					4
	test it					10
	any corrections. Noise must be acceptable. For early units, check stall detection is working					5
	add the electronics cover					1
	add motor cover on back					1
	packaging					10
	coordination, management, restocking etc.					5

	total labor minutes					57
	labor rate usd per hour	25

	cost for labor					23.75

	premises					4
	electricity, other random stuff					2

	sum of all labor, parts and costs.					111.95