## bom fully moldable
group	part or material	sub group	other specs	number	cost each CAD	cost each cad	labor minutes	line cost USD	grams plastic (estimate)	mold or tooling cost	notes	supplier	part number
high damping plastic parts	secondary/frame			1		7		7	1300		includes shipping	molded by injection molder, who is not clear yet
	primary			1		7		7	750		includes shipping	molded by injection molder, who is not clear yet
	grille			1		5		5	300		includes shipping	molded by injection molder, who is not clear yet

any hard plastic parts, probably print farmed
	electronics cover			1		1		1	90			molded by injection molder, who is not clear yet
	motor mount			1		1		1	300			molded by injection molder, who is not clear yet

	motor cover			1		1		1				molded by injection molder, who is not clear yet
Shore 95A TPU
	coupler blade side			1		1		1				molded by injection molder, who is not clear yet
	flywheel			1		1		1				molded by injection molder, who is not clear yet
	shaft spacer motor side			1		0.1		0.1			might want harde tpu	molded by injection molder, who is not clear yet
	shaft spacer blade side			2		0.1		0.2			might want harde tpu	molded by injection molder, who is not clear yet
shore 72D TPU

	bearing cushion			2		0.1		0.2			might want harder tpu to reduce sag, try it	molded by injection molder, who is not clear yet
Shore 85A TPU
	Motor mount flexure			1		1		1				molded by injection molder, who is not clear yet

other rubber
	orings are used in the prototypes to compensate for poor perpendicularity, may be able to eliminate this with adjustment, the process of manually adjusting things is also a pain so that would be good			3		0.05		0.15				any
	same orings are used on the rubber coupler under the arms, this may be optional			2		0.05		0.1				any
electronics/electrical
	electronics board/driver		2 phase stepper driver, sine wave, with voltage ramping, stall/overload detection, motion detect on startup, acceleration, serial interface, pwm in and tach out	1		20		20				custom board, jlcbpcb works fine
	power supply		24 volt 2 amp, ul listed, with integral short circuit/overcurrent protection, 5.5 mm jack barrel ground I think	1		6		6				any
	6 pin 3.81 mm pitch 2edgk connector, pluggable,male			1		1		1			for motor wires to board interface
	thermal fuse		trips at 72 degrees C is good. 4 amps min. this one is good for 10 amp	1		1		1			I don't think we really need the thermal fuse but let's include it for now for redundant safety	Cantherm is the manufacturer, digikey sells it	SDF DF077S
	wire for thermal fuse		should be red or yellow to indicate positive power side	1		1.5		1.5				any
	knob for potentiometer			1		0.2		0.2				any
	power supply pigtail			1		2		2				any
screws
	M3 self tapping 8 mm long 2.5 mm hex socket head	For motor flexure mounting	alloy (black finish is fine)	8		0.05		0.4				any
	8x M3 12 mm screws	for grille mounting	alloy (black finish is fine)	8		0.05		0.4				any
	M3 8 mm self tapping screws 2.5 mm head	for primary to shaft clamp interface		3		0.05		0.15				any
		for output grille		8		0.05		0.4				any
	M3 8 mm self tapping flat end screws	for intake grille		8		0.05		0.4				any
	M3 self tapping 20 mm screws , 2.5 mm hex socket head	for motor mount to secondary interface		3		0.05		0.15				any
	M3 self tapping 20 mm screws , 2.5 mm hex socket head	for motor cover		4		0.05		0.2				any
	M3 8 mm self tapping screws 2.5 mm head	electronics cover screws		3		0.05		0.15				any
	M2 self tapping screws 8 mm long, hex socket head 1.5 mm socket	for mounting electronic board	alloy (black finish is fine)	3		0.05		0.15				any
	M6 bolts for flywheel		alloy (black finish is fine) 10 mm length	8		0.5		4			I don't know why they are so expensive but they are.	any
	m6 nuts for flywheel		alloy (black finish is fine)	8		0.1		0.8				any
	M6 bolts for the motor side flywheel clamp		M6 30 mm IIRC, check length again.	2		0.05		0.1				any
	M6 nuts			2		0.05		0.1				any

	M5 bolts for shaft clamp 30 mm long Hex socket		stainless or alloy, regular thread	2		0.3		0.6				any
	M5 nuts		stainless or alloy regular thread	2		0.15		0.3				any
other								0
	shaft		68 mm long is ideal, 70 is fine. 8 mm od, shaft tolerance of couse	1		2		2				any

	bearings 8 mm ID, 12 mm OD, 3.5 mm thick (8x12x3.5)		Z4 noise rating, P6 precision level. Confirmed that's what I have.	2		0.25		0.5			no idea what abec that is. We might want to up the outer diameter and thickness, the ID is good as is though.	Shenzhen Wanyuan Bearing Co., Ltd.	MR128ZZ
	Motor		Nema 23 2Nm or more, some make more vibrational noise than others, it has to be one of the quiet ones. Wire lead length has to be greater than 48 cm. just make it 50 probably that's good. The usual of 25 or so is too short.	1		13		13			rattmotor ones worked but have a high defect rate. The only one I know for sure that works right now is model number 23Hs8430B 3A, which is a dual shaft model so not ideal.	Changzhou Zhongzhi Electric Motor & Electric Appliance Co., Ltd. (says zz-motor.com on the label)	57HS843004A-001
	4 jaw spider coupler *half*		should be a 4 jaw one, you have to watch. 8 mm ID. 25 mm od. 25 mm overall length	0.5		3		1.5			that's 2 prongs/jaws per half. We only use half of one. The ones in a pair are a mirror of each other, you need a different capture thing for the other of the mirrored pair. to hold the coupler onto the spider coupler half, or you can't reach to do up the clamp screw	any
assembly jigs and tools and mateials								0
	motor flexure positioning jig							0			simple printed object to position the motor mount flexure on the motor in the ideal spot easily	printed
	screw drivers							0				any
	E6000 glue			1		0.1		0.1			to glue the moto rmount flexure to the motor, this is optional but probably advisable. Also to glue the thermal fuse to the motor	any
	solder		lead free, must be compatible alloy of course.								Probably will have to solder the pigtail to the board.	any
total								82.85

## bom printable
group	part or material	sub group	other specs	number	cost each CAD	cost each cad	labor minutes	line cost USD	grams plastic (estimate)	mold or tooling cost	notes	supplier	part number
high damping plastic parts	secondary/frame			1		11		7	1300		includes shipping
	primary			1		10		7	750		includes shipping
	grille			1		5		5	300		includes shipping

any hard plastic parts, probably print farmed
	electronics cover			1		3		3	90
	motor mount			1		3		3	300

	motor cover			1		3		3
Shore 95A TPU
	coupler blade side			1		2		2
	flywheel			1		2		2
	shaft spacer motor side			1		0.1		0.1			might want harde tpu
	shaft spacer blade side			2		0.1		0.2			might want harde tpu
shore 72D TPU

	bearing cushion			2		0.1		0.2			might want harder tpu to reduce sag, try it
Shore 85A TPU
	Motor mount flexure			1		2.5		2.5

other rubber
	orings are used in the prototypes to compensate for poor perpendicularity, may be able to eliminate this with adjustment, the process of manually adjusting things is also a pain so that would be good			3		0.05		0.15				any
	same orings are used on the rubber coupler under the arms, this may be optional			2		0.05		0.1				any
electronics/electrical
	electronics board/driver		2 phase stepper driver, sine wave, with voltage ramping, stall/overload detection, motion detect on startup, acceleration, serial interface, pwm in and tach out	1		20		20				custom board, jlcbpcb works fine
	power supply		24 volt 2 amp, ul listed, with integral short circuit/overcurrent protection, 5.5 mm jack barrel ground I think	1		6		6				any
	6 pin 3.81 mm pitch 2edgk connector, pluggable,male			1		1		1			for motor wires to board interface
	thermal fuse		trips at 72 degrees C is good. 4 amps min. this one is good for 10 amp	1		1		1			I don't think we really need the thermal fuse but let's include it for now for redundant safety	Cantherm is the manufacturer, digikey sells it	SDF DF077S
	wire for thermal fuse		should be red or yellow to indicate positive power side	1		1.5		1.5				any
	knob for potentiometer			1		0.2		0.2				any
	power supply pigtail			1		2		2				any
screws
	M3 self tapping 8 mm long 2.5 mm hex socket head	For motor flexure mounting	alloy (black finish is fine)	8		0.05		0.4				any
	8x M3 12 mm screws	for grille mounting	alloy (black finish is fine)	8		0.05		0.4				any
	M3 8 mm self tapping screws 2.5 mm head	for primary to shaft clamp interface		3		0.05		0.15				any
		for output grille		8		0.05		0.4				any
	M3 8 mm self tapping flat end screws	for intake grille		8		0.05		0.4				any
	M3 self tapping 20 mm screws , 2.5 mm hex socket head	for motor mount to secondary interface		3		0.05		0.15				any
	M3 self tapping 20 mm screws , 2.5 mm hex socket head	for motor cover		4		0.05		0.2				any
	M3 8 mm self tapping screws 2.5 mm head	electronics cover screws		3		0.05		0.15				any
	M2 self tapping screws 8 mm long, hex socket head 1.5 mm socket	for mounting electronic board	alloy (black finish is fine)	3		0.05		0.15				any
	M6 bolts for flywheel		alloy (black finish is fine) 10 mm length	8		0.5		4			I don't know why they are so expensive but they are.	any
	m6 nuts for flywheel		alloy (black finish is fine)	8		0.1		0.8				any
	M6 bolts for the motor side flywheel clamp		M6 30 mm IIRC, check length again.	2		0.05		0.1				any
	M6 nuts			2		0.05		0.1				any

	M5 bolts for shaft clamp 30 mm long Hex socket		stainless or alloy, regular thread	2		0.3		0.6				any
	M5 nuts		stainless or alloy regular thread	2		0.15		0.3				any
other								0
	shaft		68 mm long is ideal, 70 is fine. 8 mm od, shaft tolerance of couse	1		2		2				any

	bearings 8 mm ID, 12 mm OD, 3.5 mm thick (8x12x3.5)		Z4 noise rating, P6 precision level. Confirmed that's what I have.	2		0.25		0.5			no idea what abec that is. We might want to up the outer diameter and thickness, the ID is good as is though.	Shenzhen Wanyuan Bearing Co., Ltd.	MR128ZZ
	Motor		Nema 23 2Nm or more, some make more vibrational noise than others, it has to be one of the quiet ones. Wire lead length has to be greater than 48 cm. just make it 50 probably that's good. The usual of 25 or so is too short.	1		13		13			rattmotor ones worked but have a high defect rate. The only one I know for sure that works right now is model number 23Hs8430B 3A, which is a dual shaft model so not ideal.	Changzhou Zhongzhi Electric Motor & Electric Appliance Co., Ltd. (says zz-motor.com on the label)	57HS843004A-001
	4 jaw spider coupler *half*		should be a 4 jaw one, you have to watch. 8 mm ID. 25 mm od. 25 mm overall length	0.5		3		1.5			that's 2 prongs/jaws per half. We only use half of one. The ones in a pair are a mirror of each other, you need a different capture thing for the other of the mirrored pair. to hold the coupler onto the spider coupler half, or you can't reach to do up the clamp screw	any
assembly jigs and tools and mateials								0
	motor flexure positioning jig							0			simple printed object to position the motor mount flexure on the motor in the ideal spot easily	printed
	screw drivers							0				any
	E6000 glue			1		0.1		0.1			to glue the moto rmount flexure to the motor, this is optional but probably advisable. Also to glue the thermal fuse to the motor	any
	solder		lead free, must be compatible alloy of course.								Probably will have to solder the pigtail to the board.	any
total								92.35

## labor and other costs
	assembly process actions					labor minutes				notes
per unit

	cut wire for thermal fuse					1
	solder wire to thermal fuse (be very careful not to overheat it), test it to ensure not broken by soldering, then glue to the motor ith e6000. Should go on back of motor to not interfere with flexure					2				might need to attach heatsink (spring loaded pliers basically/latching pliers)
	put flexure on motor inright position and glue flexure to motor					2
	put bolts on flywheel					3
	add clamp bolt to flywheel					1
	put flywheel on motor					1
	attach spider coupler motor side					0.5

	add shaft spacer to shafr behind spider coupler					0.5
	add rubber peice to spider coupler					1
	add bearing cushions and bearings to motor mount					1
	insert motor/flywheel/shaft assembly into motor mount					1

	install motor mount in secondary					2
	attach shaft clamp to primary					1
	put bolts and nuts on shaft clamp					0.5
	put shaft spacer on shaft					0.5
	connect shaft clamp/primary to shaft, press slightly to ensure no axial play					1
	add shaft clamp to ensure retention.					0.5
	add electronics board					1
	wire the connector for the motor-board connection					4
	test it					5
	any corrections. Noise must be acceptable. For early units, check stall detection is working					5
	add the electronics cover					1
	add motor cover on back					1
	packaging					10
	coordination, management, restocking etc.					5
printing
	all printing					15
	post processing					10
	total labor minutes					76.5
	labor rate cad per hour	25

	cost for labor					31.875

	premises					4
	electricity, other random stuff					2

	sum of all labor, parts and costs. cad					#NAME?