## bom
group	part or material	sub group	specs	number	cost each CAD	cost each cad	labor minutes	line cost USD	grams plastic (estimate)	mold or tooling cost	notes	supplier
high damping plastic parts	secondary/frame			1		11		11	1300		includes shipping
	primary			1		10		10	750		includes shipping
	grille			1		5		5	300		includes shipping

any hard plastic parts, probably print farmed
	electronics cover			1		3		3	90
	motor mount			1		4		4	300
	shaft clamp			1		2		2
	motor cover			1		2		2
Shore 95A TPU
	coupler blade side					2
	flywheel			1		2		2
	bearing cushion			2		0.25		0.5			might want harder tpu to reduce sag, try it
	shaft spacer motor side			1		0.25		0.25			might want harde tpu
	shaft spacer blade side			1		0.25		0.25			might want harde tpu
Shore 85A TPU
	Motor mount flexure			1		2.5		2.5

rubber
	orings are used in the prototypes to compensate for poor perpendicularity, may be able to eliminate this with adjustment, the process of manually adjusting things is also a pain so that would be good			3		0.05		0.15
	same orings are used on the rubber coupler in two areas			2		0.05		0.1
electronics/electrical
	electronics board/driver		2 phase stepper driver, sine wave, with voltage ramping, stall/overload detection, motion detect on startup, acceleration, serial interface, pwm in and tach out	1		16		16
	power supply		24 volt 2 amp, ul listed, with integral short circuit/overcurrent protection, 5.5 mm jack barrel ground I think	1		6		6
	6 pin 3.81 mm pitch 2edgk connector, pluggable,male			1		1		1			for motor wires to board interface
	thermal fuse		trips at 72 degrees C is good. 4 amps min.	1		1		1
	wire for thermal fuse		should be red or yellow to indicate positive power side	1		1.5		1.5
	any additional wire needed, usually to extend the stepper motor wires							1
screws
	M3 self tapping 8 mm long 2.5 mm hex socket head	For motor flexure mounting	alloy (black finish is fine)	8		0.05		0.4
	8x M3 12 mm screws	for grille mounting	alloy (black finish is fine)	8		0.05		0.4
	M3 8 mm self tapping screws 2.5 mm head	for primary to shaft clamp interface		3		0.05		0.15
	M3 self tapping 20 mm screws , 2.5 mm hex socket head	for motor mount to secondary interface		3		0.05		0.15
	M3 self tapping 20 mm screws , 2.5 mm hex socket head	for motor cover		4		0.05		0.2
	M3 8 mm self tapping screws 2.5 mm head	electronics cover screws		3		0.05		0.15
	M2 self tapping screws 8 mm long, hex socket head 1.5 mm socket	for mounting electronic board	alloy (black finish is fine)	4		0.05		0.2
	M6 bolts for flywheel		alloy (black finish is fine) 10 mm length	10		0.5		5			I don't know why they are so expensive but they are.
	m6 nuts for flywheel			10		0.1		1
	M6 bolts for the motor side flywheel clamp		M6 30 mm IIRC, check length again.	2		0.05		0.1
	M6 nuts			2		0.05		0.1
	M4 bolts for the bladeside shaft coupler		alloy (black) 30 mm IIRC, check that	2		0.05		0.1
	M4 nuts			2		0.05		0.1
	M4 washers			4		0.05		0.2
	M5 bolts for shaft clamp (lenght?) Hex socket		stainless or alloy, regular thread	2		0.3		0.6
	M5 nuts		stainless or alloy regular thread	2		0.15		0.3
other								0
	shaft		68 mm long is ideal, 70 is fine. 8 mm od, shaft tolerance of couse	1		2		2

	bearings 8 mm ID OD? Thickness?		Should be Z4 noise at least I think that's what I have, the precision I forget but I'm pretty sure the ones I have are actually P6. So top notch bearings on both counts basically	2		0.25		0.5			no idea what abec that is. We might want to up the outer diameter and thickness, the ID is good as is though.
	Motor		Nema 23 2Nm or more, some make more vibrational noise than others, it has to be one of the quiet ones	1		13		13			rattmotor ones worked but have a high defect rate. The only one I know for sure that works right now is model number 23Hs8430B 3A, which is a dual shaft model so not ideal.
	4 jaw spider coupler		should be a 4 jaw one, you have to watch. 8 mm ID. 25 mm od. what was the overall length again?	0.5		3		1.5			that's 2 prongs per half. We only use half of one.
assembly jigs and tools and mateials								0
	motor flexure positioning jig							0			simple printed object to position the motor mount flexure on the motor in the ideal spot easily
	screw drivers							0
	E6000 glue			1		0.1		0.1			to glue the moto rmount flexure to the motor, this is optional but probably advisable.
	solder
total								95.5

## labor and other costs
	assembly process actions					labor minutes				notes
per unit

	cut wire for thermal fuse					1
	solder wire to thermal fuse (be very careful not to overheat it), test it to ensure not broken by soldering, then glue to the motor ith e6000. Should go on back of motor to not interfere with flexure					2				might need to attach heatsink (spring loaded pliers basically/latching pliers)
	put flexure on motor inright position and glue flexure to motor					2
	put bolts on flywheel					3
	add clamp bolt to flywheel					1
	put flywheel on motor					1
	attach spider coupler motor side					0.5

	add shaft spacer to shafr behind spider coupler					0.5
	add rubber peice to spider coupler					1
	add bearing cushions and bearings to motor mount					1
	insert motor/flywheel/shaft assembly into motor mount					1

	install motor mount in secondary					2
	attach shaft clamp to primary					1
	put bolts and nuts on shaft clamp					0.5
	put shaft spacer on shaft					0.5
	connect shaft clamp/primary to shaft, press slightly to ensure no axial play					1
	add shaft clamp to ensure retention.					0.5
	add electronics board					1
	wire the connector for the motor-board connection					4
	test it					5
	any corrections. Noise must be acceptable. For early units, check stall detection is working					5
	add the electronics cover					1
	add motor cover on back					1
	packaging					10
	coordination, management, restocking etc.					5
printing
	all printing					15
	post processing					10
	total labor minutes					76.5
	labor rate cad per hour	25

	cost for labor					31.875

	premises					4
	electricity, other random stuff					2

	sum of all labor, parts and costs. cad					133.375